## Sheet1
Bill of Materials
Date: 31/08/2018
Project: Adapter-imx8
Hardware_version: 0
PCB_version: A
BOM files:
- progettotest1.xlsx
Statistics
NP=NOT POPULATE (NON MONTARE)!
T.Qty | progettotest1.xlsx | Designator | Comment | Footprint | Description
J * Connectors and holders *
11 | 11 | J3000, J3001, J3002, J3039, J3040, J3041, J3042, J3043, J3044, J3045, J3046 | Connector | SOCKET_2X4_2.54MM_SMD | Socket Header, 8 pin, 4x2, 2.54mm, H=8.5mm
1 | 1 | J3020 | Connector | CON_8P_SCREWLESS_5MM_45Entry | (wago 236-; we 691413720008B)
14 | 14 | J3005, J3006, J3007, J3008, J3009, J3010, J3011, J3012, J3013, J3014, J3015, J3016, J3017, J3018 | Connector | CON_8P_WAGO_2.5MM | Header, 8-Pin
2 | 2 | J2000, J2001 | Connector | HEADER_1X2_2.54MM_THD | NON MONTARE (Pin Header, 2-Pin, 2.54mm, THD)
1 | 1 | J3025 | Connector | HEADER_2X10_2MM_SMD | Pin Header, 10 pin, Dual row
5 | 5 | J1008, J1009, J1010, J2008, J2009 | Connector | HEADER_2X4_2.54MM_THD | Header, 4-Pin, Dual row
13 | 13 | J1, J3, J4, J5, J6, J7, J3023, J3024, J3026, J3027, J3028, J3029, J3030 | Connector | HEADER_2X10_2MM_SMD | Pin Header, 20 pin, 10x2, 2.00mm
1 | 1 | J1006 | Connector | HEADER_2x8_2.54MM_SMD | Pin Header, 16 pin, 8x2, 2.54mm
5 | 5 | J1000, J1001, J2002, J2004, J2005 | Connector | SOCKET_2X10_2MM_SMD | Socket Header, 20 pin, 10x2, 2mm, H=4.5mm
2 | 2 | J2006, J2007 | Connector | HEADER_2X8_2.54MM_THD | Header, 8-Pin, Dual row
1 | 1 | J3021 | Connector | CON_10P_WAGO_2.5MM | Header, 10-Pin
1 | 1 | J9 | Connector | microsd_holder | Header, 8-Pin
1 | 1 | J3019 | Connector | CON_8P_SCREWLESS_5MM_45Entry | (wago 236-; we 691413720008B
9 | 9 | J3003, J3031, J3032, J3033, J3034, J3035, J3036, J3037, J3038 | Connector | SOCKET_2x8_2.54MM_SMD | Socket Header, 8 pin, 4x2, 2.54mm, H=8.5mm
1 | 1 | J3004 | Connector | HEADER_2x4_2.54MM_SMD | Pin Header, 8 pin, 4x2, 2.54mm
2 | 2 | J1004, J1007 | Connector | HEADER_2x4_2.54MM_THD | Header, 4-Pin, Dual row
4 | 4 | J10, J1002, J1003, J1005 | Connector | HEADER_1X2_2.54MM_THD | Header, 2-Pin
1 | 1 | J3022 | Connector | CON_4P_WAGO_2.5MM | Header, 4-Pin
1 | 1 | J8 | NP Connector | HEADER_1X2_2.54MM_THD | RESET
2 | 2 | J2, J2003 | NP Connector | HEADER_2X10_1.27MM_SMD | Pin Header, 20 pin, 10x2, 1.27mm
R * Resistor components *
35 | 35 | R35, R36, R44, R45, R46, R47, R48, R49, R50, R51, R52, R58, R104, R112, R164, R165, R193, R198, R224, R225, R226, R1106, R1127, R1145, R1147, R1152, R2015, R2017, R2037, R2039, R2067, R2140, R2187, R2195, R2202 | NP | 0603_[1608] | Resistor
6 | 6 | R2000, R2002, R2003, R2004, R2121, R2219 | NP | 0402_[1005] | Resistor
2 | 2 | R1128, R1129 | NP | 0805_[2012] | Resistor
1 | 1 | R1146 | NP | 0603_[1608] | Resistor 1K 0.1%
1 | 1 | R2212 | NP (0R) | 0603_[1608] | Resistor
72 | 72 | R67, R68, R69, R70, R71, R72, R73, R74, R75, R76, R77, R78, R79, R80, R81, R82, R83, R84, R85, R86, R87, R88, R89, R90, R91, R92, R93, R94, R95, R96, R97, R98, R99, R100, R101, R102, R176, R177, R178, R179, R180, R181, R182, R183, R184, R186, R187, R188, R189, R222, R303, R304, R305, R306, R307, R308, R309, R310, R311, R312, R313, R314, R315, R316, R317, R318, R319, R320, R321, R322, R323, R324 | NP (1k) | 0603_[1608] | Resistor
2 | 2 | R196, R197 | NP (2k2) | 0603_[1608] | Resistor
28 | 28 | R248, R249, R250, R251, R252, R253, R261, R262, R263, R264, R265, R266, R273, R274, R275, R276, R281, R282, R283, R284, R289, R290, R291, R292, R297, R298, R299, R300 | NP (33R) | 0603_[1608] | Resistor
12 | 12 | R246, R247, R259, R260, R271, R272, R279, R280, R287, R288, R295, R296 | NP ( 0R, 100nF) | 0603_[1608] | Resistor
14 | 14 | R202, R244, R245, R256, R257, R258, R269, R270, R277, R278, R285, R286, R293, R294 | 0R (100nF) | 0603_[1608] | Resistor
2 | 2 | R3008, R3010 | 0R | 2010_[5025] | Resistor
22 | 22 | R42, R43, R166, R167, R168, R170, R227, R228, R229, R230, R242, R243, R1057, R1071, R1123, R1134, R1135, R1142, R1149, R2174, R2211, R3002 | 0R | 0603_[1608] | Resistor
4 | 4 | R1124, R1130, R2172, R2206 | 0R | 0805_[2012] | Resistor
2 | 2 | R1140, R1141 | 0.1R 0.15W | 1210_[3225] | Resistor
1 | 1 | R2186 | 0.1R 0.5W | 2010_[5025] | Resistor
12 | 12 | R1165, R1175, R1181, R1191, R1197, R1207, R1213, R1223, R1229, R1239, R1245, R1255 | 9.1R 1% | 0603_[1608] | Resistor
1 | 1 | R2173 | 9.1R 1% 0.5W | 1210_[3225] | Resistor
12 | 12 | R1166, R1169, R1182, R1185, R1200, R1202, R1214, R1217, R1232, R1234, R1248, R1250 | 10R 1% | 0603_[1608] | Resistor
1 | 1 | R2179 | 10R 1% 0.5W | 1210_[3225] | Resistor
25 | 25 | R31, R32, R33, R34, R169, R171, R172, R173, R185, R212, R213, R214, R215, R216, R217, R218, R219, R220, R221, R236, R237, R238, R239, R240, R241 | 22R | 0603_[1608] | Resistor
1 | 1 | R1160 | 27R 0.1% | 0603_[1608] | Resistor
6 | 6 | R1177, R1193, R1209, R1225, R1241, R1257 | 27R 1% | 0603_[1608] | Resistor
108 | 108 | R1000, R1001, R1002, R1003, R1009, R1010, R1011, R1012, R1013, R1014, R1015, R1016, R1017, R1018, R1019, R1020, R1023, R1024, R1025, R1026, R1027, R1028, R1029, R1030, R1031, R1032, R1033, R1034, R1035, R1036, R1037, R1038, R1039, R1040, R1041, R1042, R1043, R1044, R1045, R1046, R2001, R2013, R2014, R2035, R2036, R2050, R2051, R2052, R2053, R2054, R2055, R2056, R2057, R2060, R2061, R2063, R2066, R2068, R2069, R2070, R2071, R2073, R2074, R2075, R2076, R2077, R2080, R2081, R2082, R2083, R2084, R2085, R2086, R2087, R2089, R2090, R2091, R2092, R2093, R2094, R2095, R2096, R2097, R2098, R2099, R2100, R2101, R2102, R2103, R2104, R2105, R2106, R2108, R2109, R2110, R2111, R2112, R2113, R2114, R2115, R2116, R2117, R2118, R2119, R2120, R2122, R2123, R2210 | 33R | 0402_[1005] | Resistor
29 | 29 | R116, R117, R118, R119, R124, R125, R126, R127, R132, R133, R134, R135, R140, R141, R142, R143, R148, R149, R150, R151, R156, R157, R158, R159, R192, R194, R195, R223, R1076 | 33R | 0603_[1608] | Resistor
6 | 6 | R1171, R1187, R1203, R1219, R1235, R1251 | 47R | 0603_[1608] | Resistor
36 | 36 | R120, R121, R122, R123, R128, R129, R130, R131, R136, R137, R138, R139, R144, R145, R146, R147, R152, R153, R154, R155, R160, R161, R162, R163, R254, R255, R267, R268, R1061, R1063, R1064, R1066, R2132, R2133, R2134, R2135 | 49.9R | 0603_[1608] | Resistor
6 | 6 | R1078, R1079, R1086, R1087, R1088, R1090 | 68R | 0603_[1608] | Resistor
2 | 2 | R3000, R3001 | 75R | 0603_[1608] | Resistor
1 | 1 | R1161 | 82R 0.1% | 0603_[1608] | Resistor
3 | 3 | R1, R2, R1121 | 100R | 0603_[1608] | Resistor
4 | 4 | R2016, R2018, R2038, R2040 | 120R 1% | 0603_[1608] | Resistor
8 | 8 | R2009, R2010, R2023, R2025, R2031, R2032, R2045, R2047 | 180R 1% | 0603_[1608] | Resistor
3 | 3 | R2049, R2209, R3003 | 180R | 0603_[1608] | Resistor
1 | 1 | R1122 | 220R 1% | 0603_[1608] | Resistor
8 | 8 | R206, R207, R208, R1058, R1059, R1060, R1072, R1116 | 220R | 0603_[1608] | Resistor
6 | 6 | R1173, R1189, R1205, R1221, R1237, R1253 | 330R 1% | 0603_[1608] | Resistor
8 | 8 | R105, R106, R107, R108, R109, R110, R111, R2129 | 330R | 0603_[1608] | Resistor
1 | 1 | R1125 | 680R 1% | 0603_[1608] | Resistor
2 | 2 | R210, R1073 | 680R | 0603_[1608] | Resistor
6 | 6 | R1167, R1183, R1198, R1215, R1230, R1246 | 820R 1% | 0603_[1608] | Resistor
4 | 4 | R1138, R1148, R2149, R2152 | 1k 0.1% | 0603_[1608] | Resistor
21 | 21 | R1109, R1164, R1170, R1172, R1180, R1186, R1188, R1195, R1201, R1204, R1211, R1218, R1220, R1227, R1233, R1236, R1243, R1249, R1252, R2188, R2196 | 1k 1% | 0603_[1608] | Resistor
59 | 59 | R5, R6, R10, R11, R14, R15, R16, R17, R20, R21, R23, R24, R26, R27, R29, R30, R114, R115, R174, R209, R1051, R1052, R1053, R1055, R1075, R1080, R1081, R1083, R1084, R1089, R1091, R1093, R1094, R1096, R1097, R1099, R1100, R1153, R1154, R1155, R1156, R1162, R1176, R1178, R1192, R1194, R1208, R1210, R1224, R1226, R1240, R1242, R1256, R2148, R2153, R2163, R2183, R2208, R2217 | 1k | 0603_[1608] | Resistor
6 | 6 | R1168, R1184, R1199, R1216, R1231, R1247 | 1k2 1% | 0603_[1608] | Resistor
3 | 3 | R1108, R1117, R2154 | 1k5 1% | 0603_[1608] | Resistor
7 | 7 | R1054, R1062, R2078, R2079, R2138, R2182, R2216 | 1k5 | 0603_[1608] | Resistor
5 | 5 | R199, R1107, R1120, R2157, R2203 | 2k2 1% | 0603_[1608] | Resistor
15 | 15 | R190, R191, R1021, R1022, R1065, R1067, R1070, R2126, R2127, R2128, R2130, R2131, R2139, R2143, R2144 | 2k2 | 0603_[1608] | Resistor
6 | 6 | R1174, R1190, R1206, R1222, R1238, R1254 | 2k7 1% | 0603_[1608] | Resistor
1 | 1 | R2147 | 3k3 0.1% | 0603_[1608] | Resistor
4 | 4 | R2178, R2185, R2193, R2194 | 3k3 | 0603_[1608] | Resistor
3 | 3 | R201, R1111, R2205 | 3k9 1% | 0603_[1608] | Resistor
1 | 1 | R55 | 4k7 1% | 0603_[1608] | Resistor
27 | 27 | R1074, R1077, R1082, R1085, R1092, R1095, R1098, R1101, R1103, R1118, R1132, R1163, R1179, R1196, R1212, R1228, R1244, R2141, R2142, R2155, R2159, R2166, R2170, R2175, R2177, R2191, R3004 | 4k7 | 0603_[1608] | Resistor
1 | 1 | R1112 | 5k6 1% | 0603_[1608] | Resistor
2 | 2 | R1104, R1105 | 5k6 | 0603_[1608] | Resistor
3 | 3 | R1144, R2064, R2065 | 6k8 1% | 0603_[1608] | Resistor
1 | 1 | R2151 | 8k2 0.1% | 0603_[1608] | Resistor
6 | 6 | R56, R2137, R2161, R2168, R2171, R2215 | 8k2 1% | 0603_[1608] | Resistor
2 | 2 | R1069, R2107 | 8k2 | 0603_[1608] | Resistor
3 | 3 | R2190, R2200, R2213 | 10k 1% | 0603_[1608] | Resistor
46 | 46 | R9, R37, R38, R39, R40, R41, R53, R54, R57, R59, R60, R61, R62, R63, R64, R65, R103, R113, R204, R205, R211, R231, R301, R302, R1005, R1056, R1114, R1115, R1150, R1151, R1157, R1158, R1159, R2062, R2072, R2088, R2124, R2125, R2176, R2181, R2184, R2197, R2198, R2218, R3019, R3020 | 10k | 0603_[1608] | Resistor
9 | 9 | R2007, R2008, R2019, R2021, R2029, R2030, R2041, R2043, R2136 | 12k 1% | 0603_[1608] | Resistor
2 | 2 | R1068, R1139 | 12k | 0603_[1608] | Resistor
2 | 2 | R2150, R2156 | 15k 0.1% | 0603_[1608] | Resistor
2 | 2 | R1102, R1126 | 15k 1% | 0603_[1608] | Resistor
1 | 1 | R2058 | 18k 1% | 0603_[1608] | Resistor
1 | 1 | R1049 | 22k 1% | 0603_[1608] | Resistor
1 | 1 | R2146 | 33k 0.1% | 0603_[1608] | Resistor
5 | 5 | R200, R1047, R1110, R2158, R2204 | 33k 1% | 0603_[1608] | Resistor
3 | 3 | R1113, R2165, R2214 | 47k 1% | 0603_[1608] | Resistor
11 | 11 | R4, R7, R8, R12, R13, R18, R19, R22, R25, R28, R175 | 47k | 0603_[1608] | Resistor
1 | 1 | R2145 | 56k 0.1% | 0603_[1608] | Resistor
3 | 3 | R1143, R2189, R2199 | 56k 1% | 0603_[1608] | Resistor
9 | 9 | R203, R232, R233, R234, R235, R1119, R2192, R2201, R2207 | 68k | 0603_[1608] | Resistor
2 | 2 | R1137, R2169 | 82k 1% | 0603_[1608] | Resistor
2 | 2 | R2162, R2164 | 100k 0.1% | 0603_[1608] | Resistor
16 | 16 | R2005, R2006, R2011, R2012, R2020, R2022, R2024, R2026, R2027, R2028, R2033, R2034, R2042, R2044, R2046, R2048 | 100k 1% | 0603_[1608] | Resistor
7 | 7 | R3, R1004, R1006, R1007, R1008, R3009, R3012 | 100k | 0603_[1608] | Resistor
2 | 2 | R1136, R2059 | 180k 1% | 0603_[1608] | Resistor
2 | 2 | R2160, R2167 | 220k 0.1% | 0603_[1608] | Resistor
1 | 1 | R1048 | 330k 1% | 0603_[1608] | Resistor
1 | 1 | R66 | 500k | 0603_[1608] | Resistor
2 | 2 | R1131, R1133 | 510k 1% | 0603_[1608] | Resistor
1 | 1 | R1050 | 6M8 1% | 0603_[1608] | Resistor
1 | 1 | R3021 | 10M | 2010_[5025] | Resistor
C * Capacitors *
1 | 1 | C1070 | NP | 0603_[1608] | Ceramic
1 | 1 | C94 | NP (100uF) | [7343]_CAP_TAN | Tantalum 10V (T495D107K010ATE100)
2 | 2 | C2096, C2097 | NP (10uF) | 1206_[3216] | Ceramic X7R 25V
2 | 2 | C2057, C2058 | NP (18pF) | 0603_[1608] | Ceramic 50V NP0/C0G
2 | 2 | C1024, C1027 | 10pF | 0603_[1608] | Ceramic 50V NP0/C0G
4 | 4 | C51, C52, C2045, C2046 | 18pF | 0603_[1608] | Ceramic 50V NP0/C0G
2 | 2 | C1041, C1042 | 33pF | 0603_[1608] | Ceramic 50V NP0/C0G
8 | 8 | C2007, C2008, C2011, C2012, C2013, C2014, C2015, C2016 | 100pF | 0603_[1608] | Ceramic 50V NP0/C0G
1 | 1 | C1061 | 330pF | 0603_[1608] | Ceramic 50V NP0/C0G
1 | 1 | C1072 | 470pF | 0603_[1608] | Ceramic 50V NP0/C0G
16 | 16 | C3002, C3003, C3004, C3005, C3006, C3007, C3008, C3009, C3010, C3011, C3012, C3013, C3014, C3024, C3028, C3039 | 1nF X/Y 2kV | 1808_[4520] | CER 250VAC X7R X1/Y1 (GA342DR7GF102KW)
2 | 2 | C1, C1028 | 1nF | 0603_[1608] | Ceramic X7R 25V
2 | 2 | C2073, C2076 | 2.2nF | 0603_[1608] | Ceramic X7R 10V
1 | 1 | C1074 | 6.8nF | 0603_[1608] | Ceramic X7R 50V
1 | 1 | C2063 | 8.2nF | 0603_[1608] | Ceramic X7R 50V
1 | 1 | C3038 | 10nF X/Y 2kV | 2220_[5650] | CER 250VAC X7R X1/Y1 (GA355DR7GB103KY02L)
14 | 14 | C92, C105, C109, C1029, C1050, C1082, C1092, C1099, C1107, C1117, C1127, C2094, C2098, C2109 | 10nF | 0603_[1608] | Ceramic X7R 50V
6 | 6 | C1088, C1097, C1105, C1114, C1124, C1133 | 27nF | 0603_[1608] | Ceramic X7R 50V
1 | 1 | C2068 | 33nF | 0603_[1608] | Ceramic 50V NP0/C0G
47 | 47 | C2000, C2001, C2002, C2003, C2005, C2009, C2010, C2019, C2020, C2023, C2026, C2027, C2028, C2029, C2030, C2031, C2032, C2033, C2034, C2035, C2036, C2037, C2039, C2040, C2041, C2042, C2043, C2044, C2047, C2048, C2049, C2050, C2051, C2053, C2054, C2055, C2056, C2061, C2062, C2064, C2066, C2071, C2072, C2074, C2077, C2078, C2112 | 100nF | 0402_[1005] | Ceramic X7R 50V
163 | 163 | C2, C9, C10, C11, C12, C13, C14, C15, C16, C17, C18, C19, C20, C21, C23, C24, C25, C26, C27, C28, C30, C31, C32, C33, C34, C35, C37, C38, C39, C40, C42, C43, C44, C45, C47, C48, C49, C53, C54, C55, C56, C57, C58, C59, C60, C61, C62, C63, C64, C65, C66, C67, C68, C69, C70, C71, C72, C73, C74, C75, C76, C77, C78, C79, C80, C81, C82, C83, C84, C85, C86, C87, C88, C90, C95, C96, C98, C99, C106, C107, C110, C113, C115, C117, C118, C119, C1000, C1001, C1002, C1003, C1004, C1005, C1006, C1010, C1011, C1012, C1013, C1014, C1015, C1016, C1017, C1018, C1019, C1020, C1023, C1025, C1026, C1031, C1032, C1033, C1034, C1035, C1036, C1037, C1038, C1040, C1047, C1051, C1052, C1055, C1057, C1060, C1065, C1071, C1075, C1077, C1078, C1079, C1080, C1085, C1086, C1089, C1090, C1095, C1098, C1103, C1106, C1111, C1112, C1115, C1116, C1121, C1122, C1125, C1126, C1131, C2079, C2080, C2083, C2084, C2085, C2086, C2089, C2090, C2091, C3000, C3001, C3018, C3021, C3025, C3029, C3032, C3035 | 100nF | 0603_[1608] | Ceramic X7R 50V
12 | 12 | C1083, C1087, C1093, C1096, C1101, C1104, C1109, C1113, C1119, C1123, C1129, C1132 | 220nF | 0603_[1608] | Ceramic X7R 50V
5 | 5 | C2065, C2067, C2069, C2070, C2075 | 470nF | 0603_[1608] | Ceramic X7R 25V
17 | 17 | C1007, C1009, C1081, C1084, C1091, C1094, C1100, C1102, C1108, C1110, C1118, C1120, C1128, C1130, C2004, C2021, C2022 | 1uF | 0603_[1608] | Ceramic X5R 25V
1 | 1 | C91 | 1uF | 1206_[3216] | Ceramic X7R 50V
3 | 3 | C1049, C2093, C2108 | 1uF | 0805_[2012] | Ceramic Y5R 35V, 50V
3 | 3 | C1048, C1058, C2107 | 1uF | 1206_[3216] | Ceramic X5R 35V, 50V
2 | 2 | C2024, C2025 | 2.2uF | 0603_[1608] | Ceramic X7R 10V
2 | 2 | C2100, C2101 | 2.2uF | 1210_[3225] | Ceramic X7R 50V
4 | 4 | C2038, C2102, C2103, C2113 | 4.7uF | 1210_[3225] | Ceramic X7R 50V
1 | 1 | C1062 | 4.7uF | 0805_[2012] | Ceramic X7R 25V
1 | 1 | C2092 | 6.8uF | 1808_[4520] | Ceramic X7R 50V
2 | 2 | C1039, C2052 | 10uF Tantalum | 0805_[2012]_POL | Tantalum 10V Low ESR (TPSP106M010R2000)
36 | 36 | C22, C29, C36, C41, C46, C50, C1008, C1021, C1022, C1030, C1043, C1044, C1045, C1046, C1053, C1054, C1056, C1059, C1067, C1068, C1073, C1076, C1134, C2006, C2017, C2018, C2059, C2060, C2081, C2082, C2095, C2104, C2105, C2106, C2110, C2111 | 10uF | 1206_[3216] | Ceramic X7R 25V
2 | 2 | C114, C116 | 10uF | 1206_[3216] | Ceramic X5R 25V
1 | 1 | C89 | 10uF | 1210_[3225] | Ceramic X7R 50V
2 | 2 | C1066, C1069 | 22uF | 1206_[3216] | Ceramic X7R X5R 25V,16V
8 | 8 | C100, C101, C102, C103, C104, C108, C111, C112 | 22uF | 1210_[3225] | Ceramic X7R, X5R 6.3V, 10V
1 | 1 | C2099 | 22uF | 1210_[3225] | Ceramic X7R X5R 25V
16 | 16 | C1063, C1064, C2087, C2088, C3019, C3020, C3022, C3023, C3026, C3027, C3030, C3031, C3033, C3034, C3036, C3037 | 47uF | [7343]_CAP_TAN | Tantalum 35V (T495X476K035ATE300)
1 | 1 | C93 | 100uF | [7343]_CAP_TAN | Tantalum 10V (T495D107K010ATE100)
D * Diodes, Zener, Schottky, LED, Transil *
8 | 8 | DZ1, DZ1000, D1007, D1008, D1009, DZ2004, DZ2005, DZ2006 | B340A | DO214AA_12 | Diode Schottky (STPS2L40U)
3 | 3 | D2, D3, D4 | BAS70-05 | SOT-23 | Diode Dual Schottky Barrier
3 | 3 | D1015, D1018, D1021 | BAV70 | SOT-23 | Diode Dual
21 | 21 | D1, D5, D1003, D1006, D1016, D1017, D1019, D1020, D1022, D1023, D2002, D2003, D2004, D2005, D2006, D2007, D2008, D2009, D2010, D2011, D2012 | BAV99 | SOT-23 | Diode Dual
2 | 2 | DZ3000, DZ3001 | BZV55-B10 | SOD-80C | Diode Zener
4 | 4 | DZ2000, DZ2001, DZ2002, DZ2003 | BZX84-B3V0 | SOT-23 | Diode Zener 2% Grade B
5 | 5 | DZ1001, DZ1003, DZ1004, DZ1005, DZ1006 | BZX84-B5V1 | SOT-23 | Diode Zener 2% Grade B
1 | 1 | DZ1002 | BZX84-B5V1 | SOT-23 | Zener 2% Grade B
3 | 3 | D2013, D2014, D2015 | LED | 0603_[1608]_LED | LED Green
24 | 24 | D6, D7, D8, D9, D10, D11, D12, D13, D14, D15, D1000, D1001, D1002, D1004, D1005, D1010, D1011, D1012, D1013, D1014, D2000, D2001, D2016, D3017 | LED | 0603_[1608]_LED | Diode LED Green
2 | 2 | D16, D17 | S2B | DO214AA_12 | Diode Single
12 | 12 | D3000, D3001, D3002, D3003, D3004, D3005, D3006, D3007, D3008, D3009, D3010, D3011 | SMBJ24 | DO214AA_12 | TVS 600W
6 | 6 | D3012, D3013, D3014, D3015, D3016, D3018 | SMBJ28A | DO214AA_12 | TVS 600W
L * L Inductors, chokes *
1 | 1 | L1005 | 4mH | WE-CMB-XS | Common Mode Power Line Choke WE-CMB (WE 744821240)
40 | 40 | L1, L2, L3, L4, L5, L6, L7, L9, L10, L11, L14, L1000, L2000, L2003, L3000, L3001, L3002, L3003, L3004, L3005, L3006, L3007, L3008, L3009, L3010, L3011, L3012, L3013, L3014, L3015, L3016, L3017, L3018, L3019, L3020, L3021, L3022, L3023, L3024, L3025 | Ferrite 6A 0,01ohm | 0805_[2012] | Ferrite (WE 742792021)
1 | 1 | L8 | 10uH WE74437349100 | WE-LHMI_7050 | SMD Shielded Tiny Power Inductor
4 | 4 | L2004, L2005, L2006, L2007 | 10uH | 0603_[1608] | Inductor (MLZ1608N100L)
6 | 6 | L13, L1001, L1002, L1003, L2001, L2002 | 10uH | 1210_[3225] | INDUCTOR, 1210 CASE, 10.0UH (ELJPA100KF)
1 | 1 | L2009 | 33uH WE7443551331 | WE-HCI_1365 | SMD Shielded Tiny Power Inductor
1 | 1 | L2008 | 39uH WE744771139 | WE-PD_1210 | SMD Shielded Tiny Power Inductor WE-PD 1260, L, 744771139
2 | 2 | L1004, L2010 | 150uH WE744065151 | WE-TPC | SMD Shielded Tiny Power Inductor
Q * Q Transistors, MOSFET *
5 | 5 | Q2, Q3, Q4, Q5, Q6 | 2N7002 | SOT-23 | MOSFET Channel N
1 | 1 | Q1 | 2N7002 | SOT-23 | MOSFET
4 | 4 | Q3000, Q3001, Q3002, Q3003 | AUIRFS8409-7P | TO-263-7_MOS | Rdson MAX 1.5mohm (IRFS7437TRL7PP; IPB011N04N G, IPB180N06S4-H1)
3 | 3 | Q1003, Q1004, Q1006 | BC807 | SOT-23 | BJT PNP General-purpose Transistor
17 | 17 | Q1000, Q1002, Q1005, Q1007, Q1008, Q1009, Q1010, Q1011, Q1012, Q1014, Q1016, Q1018, Q1020, Q1022, Q1024, Q2001, Q2002 | BC817 | SOT-23 | BJT NPN General-purpose Transistor
1 | 1 | Q1013 | IRFH5020TR2PBF | MOSFET_PQFN | MOSFET Channel N (BSC320N20NS3G; SI7898DP-T1-GE3; IRFH5215TR2PBF)
1 | 1 | Q2000 | IRLML5103PBF | SOT-23 | Mosfet channel P, Vds: -20Vmin, Igs: 0.450mA min (IRLML5103PBF; FDV304P)
7 | 7 | Q1001, Q1015, Q1017, Q1019, Q1021, Q1023, Q1025 | ZXT690BKTC | TO-252_D2PAK_NOVIAS | BJT NPN General-purpose Transistor (MJD31CG)
TR * TR Transformers *
1 | 1 | T1000 | NP | WE-EP13 | Trastormer for flyback (WE 750311456)
1 | 1 | T1001 | Tramsformer for dc/dc | Tranformer_18x21mm | Trastormer for flyback
Y * Cristal, quarz, oscillator *
1 | 1 | Y2001 | NP (25MHz) | CRYSTAL_3.2X2.5MM_4P_SMD | Crystal oscillator
1 | 1 | Y1000 | 18.432MHz | CRYSTAL_3.2X2.5MM_4P_SMD | Crystal exteded temp (-40°C to 85°C)
1 | 1 | Y1001 | 25MHz | CRYSTAL_3.2X2.5MM_4P_SMD | Crystal exteded temp (-40°C to 85°C)
2 | 2 | Y1, Y2000 | 25MHz | CRYSTAL_3.2X2.5MM_4P_SMD | Crystal oscillator
U * Integrates and chips *
2 | 2 | U1004, U2005 | 24C128 | SOIC8 | EEPROM
1 | 1 | U3001 | 4N25 | SOIC6_OPTO | Optocoupler
1 | 1 | U1 | 6N136 | SOIC8_OPTO | Optocoupler
1 | 1 | U2004 | 74AHC1G04 | SOT-353-5 | NOT Single Port
4 | 4 | U1007, U1008, U1009, U1010 | ACPL-827 | SOIC8_OPTO | Optocoupler
12 | 12 | U1017, U1019, U1021, U1023, U1024, U1027, U1028, U1030, U1031, U1034, U1035, U1037 | AD8418BRMZ | MSOP8 | Shunt current monitor
2 | 2 | U1002, U2001 | ADS7951SBDBT | TSSOP50P640-30L | ADC
1 | 1 | U4 | AT24C02 | SOIC8 | EEPROM
1 | 1 | U1005 | AT91SAM7X512B-AU | LQFP-50_14x14MM_0.5MM | CPU
1 | 1 | U2011 | BTS5231-2GS | SOIC14 | High side MOSFET
2 | 2 | U1006, U2006 | DP83848I | LQFP-48_7x7MM_0.5MM_PAD | Ethernet PHY
1 | 1 | U2012 | DRV8801_SOP | TSSOP-ST16_PAD | Full bridge driver
1 | 1 | U3 | KS8999_208 | TSQFP50P3060X3060X160-208N | Test point
1 | 1 | U3000 | LAN TRANFORMER WE 7490100111A | LAN_TR_1.27MM_SMD | Lan transformer
3 | 3 | U6, U2013, U2014 | LM22670TJ-ADJ | TO-263-7 | Switching regulator.
2 | 2 | U1011, U2015 | LM22671MR-ADJ | SOIC8_PAD | DC/DC switch converter
1 | 1 | U2002 | LM2902 | SOIC14 | Dual Low-Power Operational Amplifier
4 | 4 | U1016, U1020, U1026, U1033 | LM2904D | SOIC8 | Dual Low-Power Operational Amplifier
1 | 1 | U1013 | LM317AEMP | SOT-223 | 3-Terminal Adjustable Regulator, 4-pin SOT-223
4 | 4 | U7, U1003, U2008, U2009 | LM75BIM | SOIC8 | Temperature sensor
1 | 1 | U1015 | LT3748IMS | LT3748_footprint | DC-DC flyback converter
1 | 1 | U1014 | MAX660M | SOIC8 | Carge pump (TC7660SEOA or MAX660ESA)
1 | 1 | U2010 | NCV1117STA | SOT-223 | LDO, ADJ (TLV1117KVU; ZLDO1117; LM1117IMP-ADJ/NOPB; LD1117S)
1 | 1 | U2007 | OPA4188AID | SOIC14 | Dual Low-Power Operational Amplifier
1 | 1 | U3002 | PT100_1PIN
1 | 1 | U5 | Project42 | project42_footprint | Faster Little Linux Module
1 | 1 | U2000 | REF3325AIDBZR | sot-23 | Shunt volt reference +2.5V
1 | 1 | U1001 | REF5025AID | SOIC8 | Voltage Reference
6 | 6 | U1018, U1022, U1025, U1029, U1032, U1036 | Relay, Rele' | RELAYS_DPST_THD_6x10_5.08mm | Relay DPST-CO 12V (TE CONNECTIVITY IM06TS; HONGFA HFD4/12)
1 | 1 | U1000 | SI8641BB-D-IS | SOIC16_10mm | Opto-Transiver (IL717E; ISO7641FMDW)
1 | 1 | U2 | ST3232EBDR | SOIC16 | 3 to 5.5 V, low power, up to 400 kbps RS-232 driver
1 | 1 | U2003 | STM32F207IGH7 | UFBGA176+25 | CPU extended temp (-40 to +105°C)
1 | 1 | U1012 | TL431AIDBZ | SOT-23 | 2.495V Shunt Reference
1 | 1 | U9 | TLV1117KVU | TO-252_D2PAK_LARGEPAD | LDO, ADJ (NCV1117STA; ZLDO1117; LM1117IMP-ADJ/NOPB; LD1117S)
1 | 1 | U2016 | TLV431BQDBZ | SOT-23 | Shunt voltage reference