## Sheet1
Bill of Materials
Date: Wednesday, 29 November 2017 21:34:00
Project: TEST
Hardware_version: 13
PCB_version: C
BOM files:
- bom-np.xls
Statistics
1 | Merged Files Number
Components:
14 | Connectors and holders
1 | Mechanical parts and buttons
75 | Resistor components
52 | Capacitors
10 | Diodes, Zener, Schottky, LED, Transil
21 | L Inductors, chokes
1 | Q Transistors, MOSFET
13 | Integrates and chips
187 | Total BOM Componets
NP=NOT POPULATE (NON MONTARE)!
T.Qty | bom-np.xls | Designator | Comment | Footprint | Description
J * Connectors and holders *
1 | 1 | J10 | Connector | HEADER_2X2_2.54MM_THD | Pin Header, 4pin, 2x2, 2.54mm, THD
1 | 1 | J13 | Connector | RJ45_lan_transformer_horizontal | Integrated RJ45 Transformer WE-RJ45LAN (WE 74990111217)
1 | 1 | J2 | Connector | TBLOCK_1X2_3.5MM_HOR_THD | Terminal block Header 3.5mm Horizontal (WE 691322110002)
1 | 1 | J12 | Connector | USB_TypeA_Double_THD | USB Type-A Double Connector (WE 61400826021)
1 | 1 | J4 | Connector | HEADER_1X2_2.54MM_THD | Pin Header, 2pin, 1x2, 2.54mm, THD
1 | 1 | J6 | Connector | Battery_holder_16mm_thd | CR1612/1616/1620/1632 (3013, Keystone)
1 | 1 | J9 | Connector | usb_typeB_mini_smd | Mini USB SMT Type B 5 Contacts (WE 65100516121)
1 | 1 | J11 | Connector | micro_sd_holder_pp | WR-CRD Micro SD_Push and Push (693071010811)
1 | 1 | J3 | Connector | DC_Jack_6.5x2.5mm_right_tht | WR-DC_DC Power Jack_Right Angled_THT (WE 694108301002)
3 | 3 | J1, J7, J16 | Connector | HEADER_2x26_2.54MM_THD | Pin header 26x2 Stacked > 16mm
1 | 1 | J14 | Connector | SMA_Jack_Female_5.08mm_THD | TE 5-1814400-1
1 | 1 | J15 | NP Connector | SMA_Jack_Female_5.08mm_THD | TE 5-1814400-1
S * Mechanical parts and buttons *
1 | 1 | SW1 | Tactile Switch | TACTILE_SWITCH_6x6MM_SMD | Tactile switch
R * Resistor components *
15 | 15 | R1, R2, R3, R4, R5, R6, R7, R11, R63, R89, R90, R91, R92, R93, R94 | NP | 0603_[1608] | Resistor
1 | 1 | R35 | NP (10k) | 0603_[1608] | Resistor
1 | 1 | R36 | NP (1k) | 0603_[1608] | Resistor
1 | 1 | R87 | 0R | 0603_[1608] | Resistor
26 | 26 | R10, R33, R37, R38, R44, R45, R46, R47, R48, R49, R51, R52, R54, R57, R58, R59, R60, R62, R79, R80, R81, R82, R83, R84, R85, R86 | 22R | 0603_[1608] | Resistor
1 | 1 | R150 | 56R | 0603_[1608] | Resistor
1 | 1 | R17 | 180R | 0603_[1608] | Resistor
3 | 3 | R55, R56, R77 | 470R | 0603_[1608] | Resistor
2 | 2 | R8, R16 | 680R | 0603_[1608] | Resistor
13 | 13 | R9, R14, R15, R39, R50, R53, R70, R72, R73, R74, R75, R76, R78 | 10k | 0603_[1608] | Resistor
5 | 5 | R13, R40, R41, R42, R43 | 68k | 0603_[1608] | Resistor
6 | 6 | R65, R66, R67, R68, R69, R71 | 100k | 0603_[1608] | Resistor
C * Capacitors *
1 | 1 | C22 | NP (100nF) | 0603_[1608] | Ceramic X7R 50V
2 | 2 | C45, C46 | 100pF | 0603_[1608] | Ceramic COG 50V
2 | 2 | C9, C17 | 10nF | 0603_[1608] | Ceramic X7R 50V
30 | 30 | C2, C3, C6, C11, C14, C15, C18, C19, C20, C21, C23, C25, C27, C28, C30, C31, C32, C33, C34, C35, C36, C37, C38, C39, C43, C44, C47, C48, C73, C74 | 100nF | 0603_[1608] | Ceramic X7R 50V
3 | 3 | C8, C12, C42 | 1uF | 1206_[3216] | Ceramic X7R 50V
1 | 1 | C41 | 4.7uF | 0805_[2012] | Ceramic X7R 10V
1 | 1 | C16 | 4.7uF | 1206_[3216] | Ceramic X5R 25V
10 | 10 | C1, C7, C10, C13, C24, C26, C29, C40, C49, C50 | 10uF | 1206_[3216] | Ceramic X5R 25V
1 | 1 | C4 | 100uF | CAP_6x6_D8_SMD | EEEFK1H101P SMT 6x6 35V
1 | 1 | C5 | 100uF | [7343]_CAP_TAN | Tantalum 10V (T495D107K010ATE100)
D * Diodes, Zener, Schottky, LED, Transil *
1 | 1 | DZ1 | B340A | DO214AA_12 | Diode Schottky (STPS2L40U)
1 | 1 | D1 | Bridge Diode | Diode_bridge_smd | MBS4 (Farnell cod:4084985)
5 | 5 | D3, D4, D5, D8, D17 | LED | 0603_[1608]_LED | LED Green
2 | 2 | D6, D7 | MBR120VLSFT1G | SOD-123 | Diode Schottky low Vf, If 1A (PMEG3010ER; MBRX120LF)
1 | 1 | D2 | SMBJ28A | DO214AA_12 | TRANSIL (SM6T12A)
L * L Inductors, chokes *
2 | 2 | L10, L11 | Line filter (WE 744232090) | WE-CNSW_1206 | Common mode line filter
1 | 1 | L19 | NP (220 ohm @ 100MHz) | 0805_[2012] | WE 742792022
1 | 1 | L4 | 10uH WE 74437334100 | WE-LHMI_5020 | SMD Shielded Tiny Power Inductor
3 | 3 | L14, L20, L21 | 180H @ 100MHz | 0603_[1608] | Ferrite Beat (WE 7427927218)
14 | 14 | L1, L2, L3, L5, L6, L7, L8, L9, L12, L13, L15, L16, L17, L18 | 220H ohm @ 100MHz | 0805_[2012] | WE 742792022
Q * Q Transistors, MOSFET *
1 | 1 | Q1 | NP (IRLML6402) | SOT-23 | Mos N Channel
U * Integrates and chips *
1 | 1 | U12 | 32.768kHz Oscillator | CRYSTAL_3.2X1.5MM_4P_SMD | 32.768kHz Oscillator (EPSON X1B0002110001 SG-3030CM)
1 | 1 | U1 | DevelBoard | develboard_footprint | Faster Little Linux Module
1 | 1 | U10 | FPF2124 | SOT-23-5 | Power Load Switch
1 | 1 | U4 | FT232RQ | QFN-32 | Serial TTL 232 <-> USB (QFN-32)
1 | 1 | U3 | LD29150DT33R | TO-252_D2PAK_LARGEPAD | Very Low Drop Linear regulator 3.3V (BA33BC0FP-E2; MIC2940A-3.3WU)
1 | 1 | U28 | LM1117-18 | SOT-223 | LDO, Fixed Vout = 1.8V
1 | 1 | U2 | LM22670MRE-5.0/NOPB | SOIC8_PAD | Power switch
1 | 1 | U5 | SP2526A-1EN-L | SOIC8 | USB Power Supply swtich HI-SIDE dual.
2 | 2 | U6, U7 | TVS Array (WE 82400152) | SOT-563 | TVS Array (WE 82400152)
1 | 1 | U8 | TXB0108PW | TSOP65P640X120-20L | 8-bit bidirectional level translator
1 | 1 | U11 | TXS0108E | TSOP65P640X120-20L | 8-bit bidirectional level translator
1 | 1 | U9 | WL1831MOD | WL18XX_E-13.4X13.3-N100_0.75 | Wifi & Bluethoot module